## ST
(********************************************************轴使能********************************************************) //第一次上电 原点标志复位 IF P_First_Run THEN Data.Control.bHomeKeep:=FALSE; END_IF; //power on 按钮上升沿 rtPowerHmi(CLK:=Data.Control.bPowerOnHmi); //急停按钮按下 IF Machine.IN.bEStop THEN IF (rtPowerHmi.Q AND Machine.IN.bManualMode) THEN IF NOT bPowerAuto THEN bPowerManual:=NOT bPowerManual; ELSIF bPowerAuto THEN bPowerAuto:=FALSE; END_IF; END_IF; //需要再外部程序给 Data.Control.bPowerOnInit=1 IF Data.Control.bPowerOnInit THEN bPowerAuto:=TRUE; bPowerManual:=FALSE; Data.Control.iPosNumber:=0; END_IF; //如果急停按下 ELSE bPowerManual:=FALSE; bPowerAuto:=FALSE; END_IF; //使能 MC_Power1(Axis:=Basic_Axis, Enable:=(bPowerManual OR bPowerAuto) AND NOT Data.Control.bError , Status=>Data.Control.bPowerOn); //轴运行条件 bRunable:=Machine.IN.bEStop AND Machine.IN.bSafety AND //AND Data.Control.bMoveILC Basic_Axis.Status.Standstill AND NOT Basic_Axis.DrvStatus.DrvAlarm AND Basic_Axis.DrvStatus.Ready; (****************************JOG****************************) rtJogForward (Clk:=Data.Control.bJogForwardHmi); rtJogBackwards(Clk:=Data.Control.bJogBackwardsHmi); bJogForward:=bRunable AND Data.Control.bJogForwardHmi AND Machine.IN.bManualMode AND Machine.IN.bManualILC; bJogBackwards:=bRunable AND Data.Control.bJogBackwardsHmi AND Machine.IN.bManualMode AND Machine.IN.bManualILC; (*IF bJogForward THEN rTargetPosition:=Data.Setting.rJogPosition; ELSE rTargetPosition:=-Data.Setting.rJogPosition; END_IF;*) MC_MoveJog1(Axis:=Basic_Axis, PositiveEnable:=bJogForward, NegativeEnable:=bJogBackwards, Velocity:=Data.Setting.rJogVelocity, Acceleration:=Data.Setting.rJogPosition, Deceleration:=Data.Setting.rJogDeceleration); (****************************Home****************************) rtHomeHmi(CLK:=Data.Control.bHomeHmi); bHomeManual:=rtHomeHmi.Q AND Machine.IN.bManualMode; //手动回零 自动回零两个条件 bHomeExecute:=bRunable AND ((bHomeManual AND Machine.IN.bManualILC) OR Data.Control.bHomeAuto); MC_Home1(Axis:=Basic_Axis, Execute:=bHomeExecute); //IF MC_Home1.Done THEN Data.Control.bHomeKeep:=TRUE; //END_IF; IF MC_Home1.Done THEN Data.Control.bHomeDone:=TRUE; ELSIF bHomeExecute THEN Data.Control.bHomeDone:=FALSE; END_IF; (****************************MoveAbsolute****************************) //定位位置 FOR nMoveNum:= 0 TO 20 BY 1 DO //自动手动在一起 IF Data.Control.bMoveAuto[nMoveNum] OR (Machine.IN.bManualMode AND Data.Control.bProtect[nMoveNum] AND Data.Control.bMoveManual[nMoveNum] AND Data.Control.bHomeKeep) THEN rTargetPosition:= Data.Setting.rMovePosition[nMoveNum]; nMoveNum:=0; bMoveExecute:=1; EXIT; ELSE bMoveExecute:=0; END_IF; END_FOR; //定位速度 IF Machine.IN.bManualMode THEN rTargetVelocity:= Data.Setting.rAutoVelocity; ELSE rTargetVelocity:= Data.Setting.rAutoVelocity; END_IF; (********************************************************绝对定位********************************************************) rtManualExecute(CLK:=bMoveExecute); bAbsoluteExecute:=bRunable AND bMoveExecute AND Data.Setting.bMoveMode=0; MC_MoveAbsolute1(Axis:=Basic_Axis, Execute:=bAbsoluteExecute, Position:=rTargetPosition, Velocity:=rTargetVelocity, Acceleration:=Data.Setting.rMoveAcceleration, Deceleration:=Data.Setting.rMoveDeceleration); (********************************************************相对定位********************************************************) bRelativeExecute:=bRunable AND bMoveExecute AND Data.Setting.bMoveMode=1; MC_MoveRelative1(Axis:=Basic_Axis, Execute:=bRelativeExecute, Distance:=rTargetPosition, Velocity:=rTargetVelocity, Acceleration:=Data.Setting.rMoveAcceleration, Deceleration:=Data.Setting.rMoveDeceleration); (********************************************************到位指示灯********************************************************) FOR nPositionNum:= 0 TO 20 BY 1 DO tonMoveInPos[nPositionNum]( In:=Data.Control.rActPos+0.03 >= Data.Setting.rMovePosition[nPositionNum] AND Data.Setting.rMovePosition[nPositionNum] >= Data.Control.rActPos-0.03 AND Data.Control.bHomeKeep, PT:=NanoSecToTime(REAL_TO_LINT(Data.Setting.tMoveInPos[nPositionNum]*1000)*1000000), Q=>Data.Control.bInPosition[nPositionNum]); END_FOR; FOR TeachNum:= 0 TO 20 BY 1 DO IF Data.Control.bTeachHmi[TeachNum] THEN Data.Setting.rMovePosition[TeachNum]:=LREAL_TO_REAL(In:=Basic_Axis.Cmd.Pos) ; END_IF; END_FOR; (********************************************************错误清除********************************************************) MC_Reset1(Axis:=Basic_Axis, Execute:=Machine.bReset OR Data.Control.bAlarmReset); (********************************************************轴状态********************************************************) Data.Control.rActPos:=LREAL_TO_REAL(In:=Basic_Axis.Cmd.Pos); //Data.Control.rActPos:=Basic_Axis.Cmd.Pos;//当前位置 Data.Control.bBusy:=Basic_Axis.Status.Discrete ;//运行中 IF Basic_Axis.DrvStatus.DrvAlarm OR Basic_Axis.MFaultLvl.Code<>0 THEN Data.Control.bError:=TRUE; END_IF; Data.Control.bWarning:=Basic_Axis.DrvStatus.DrvWarning;//警告 Data.Control.nAxisErrorID:=Basic_Axis.MFaultLvl.Code;//故障ID //AxisData.Status.nServoErrorID:=;//警告ID bReady:=Basic_Axis.Status.Standstill AND NOT Basic_Axis.DrvStatus.DrvAlarm AND Basic_Axis.DrvStatus.Ready; (********************************************************自动提示********************************************************) tAxisBusy(IN:= Basic_Axis.Details.Idle,PT:=T#0.5S); FOR Data.Control.iPosIndex:=1 TO 20 DO IF NOT Basic_Axis.Details.Idle AND Data.Control.bMoveAuto[Data.Control.iPosIndex] THEN Data.Control.iPosNumber := Data.Control.iPosIndex; Data.Control.bMoveAuto[Data.Control.iPosIndex]:=FALSE; END_IF; END_FOR; IF NOT Machine.OUT.bRunning AND tAxisBusy.Q THEN FOR Data.Control.iPosIndex:=1 TO 20 DO IF Data.Control.iPosNumber = Data.Control.iPosIndex AND NOT Data.Control.bInPosition[Data.Control.iPosIndex] THEN Data.Control.bAutoTips[Data.Control.iPosIndex] := TRUE;//轴应在自动位置提示 ELSE Data.Control.bAutoTips[Data.Control.iPosIndex] := FALSE; END_IF; END_FOR; END_IF; (********************************************************手动提示********************************************************) //未使能提示 IF Machine.bReset THEN Data.Control.bNotPowerOn := FALSE; Data.Control.bError:=FALSE; END_IF; FOR Data.Control.iMoveIndex:=1 TO 20 DO rMoveAxis_HMI(CLK:=Data.Control.bMoveManual[Data.Control.iMoveIndex]); IF rMoveAxis_HMI.Q AND Machine.IN.bManualMode AND Machine.IN.bSafety AND NOT Data.Control.bPowerOn THEN Data.Control.bNotPowerOn:= TRUE; END_IF; END_FOR; //先复位 FOR Data.Control.iMoveIndex:=1 TO 20 DO IF Machine.bReset THEN Data.Control.bManualTips[Data.Control.iMoveIndex] := FALSE; END_IF; END_FOR; //手动提示 FOR Data.Control.iMoveIndex:=1 TO 20 DO rMoveAxis_HMI(CLK:=Data.Control.bMoveManual[Data.Control.iMoveIndex]); IF Machine.IN.bManualMode AND rMoveAxis_HMI.Q AND Data.Control.bPowerOn AND NOT Data.Control.bMoveILC AND NOT Data.Control.bBusy THEN Data.Control.bManualTips[Data.Control.iMoveIndex] := TRUE; END_IF; END_FOR; //***********************************************自动指令复位******************************************** (*Data.Control.bMoveAuto:=bMoveRst;*) Data.Control.bHomeAuto:=FALSE; Data.Control.bPowerOnInit :=FALSE;

## 内部变量
名称 | 数据类型 | 初始值 | 分配到 | 保持 | 常量 | 注释
rtPowerHmi | R_TRIG |  |  | FALSE | FALSE | 使能手动HMI上升沿
bPowerManual | BOOL |  |  | FALSE | FALSE | 使能手动执行
bPowerAuto | BOOL |  |  | FALSE | FALSE
bRunable | BOOL |  |  | FALSE | FALSE | 可运行
rtJogForward | R_TRIG |  |  | FALSE | FALSE
rtJogBackwards | R_TRIG |  |  | FALSE | FALSE
rtHomeHmi | R_TRIG |  |  | FALSE | FALSE | 回原点HMI下降沿
bHomeManual | BOOL |  |  | FALSE | FALSE | 回原点手动执行
bHomeExecute | BOOL |  |  | FALSE | FALSE | 回原点触发
bReset | BOOL |  |  | FALSE | FALSE | 复位
bJogForward | BOOL |  |  | FALSE | FALSE | Jog+
bJogBackwards | BOOL |  |  | FALSE | FALSE | Jog-
bMoveExecute | BOOL |  |  | FALSE | FALSE | 绝对定位启动使能
bAbsoluteExecute | BOOL |  |  | FALSE | FALSE
bRelativeExecute | BOOL |  |  | FALSE | FALSE | 相对定位启动
rVelocity | REAL |  |  | FALSE | FALSE | 定位速度
tonMoveInPos | ARRAY[1..20] OF TON |  |  | FALSE | FALSE | 绝对定位到位计时
tonMoveTimeout | ARRAY[1..20] OF TON |  |  | FALSE | FALSE | 绝对定位超时
tonRelativeTimeout | TON |  |  | FALSE | FALSE | 相对定位超时
nIndexMove | UINT |  |  | FALSE | FALSE | 绝对定位索引
bHaltExecute | BOOL |  |  | FALSE | FALSE | 轴暂停
bStopExecute | BOOL |  |  | FALSE | FALSE | 轴停止
tAxisBusy | TON |  |  | FALSE | FALSE | 轴Busy延时
rMoveAxis_HMI | R_TRIG |  |  | FALSE | FALSE | 手动定位上升沿
nMoveNum | INT |  |  | FALSE | FALSE | 运动点位
nPositionNum | UINT |  |  | FALSE | FALSE
rTargetPosition | LREAL |  |  | FALSE | FALSE | 目标位置
rTargetVelocity | LREAL |  |  | FALSE | FALSE
MC_Power1 | MC_Power |  |  | FALSE | FALSE
MC_MoveJog1 | MC_MoveJog |  |  | FALSE | FALSE
MC_Home1 | MC_Home |  |  | FALSE | FALSE
MC_MoveAbsolute1 | MC_MoveAbsolute |  |  | FALSE | FALSE
MC_MoveRelative1 | MC_MoveRelative |  |  | FALSE | FALSE
MC_MoveRelativeJOG | MC_MoveRelative |  |  | FALSE | FALSE
MC_Reset1 | MC_Reset |  |  | FALSE | FALSE
bMoveRst | ARRAY[1..20] OF BOOL |  |  | FALSE | FALSE
tTeachNumRst | TON |  |  | FALSE | FALSE
bReady | BOOL |  |  | FALSE | FALSE
TeachNum | INT |  |  | FALSE | FALSE
rtManualExecute | R_TRIG |  |  | FALSE | FALSE

## 输入输出
名称 | 输入/输出 | 数据类型 | 边沿 | 初始值 | 保持 | 常量
Basic_Axis | 输入/输出 | _sAXIS_REF | 无边沿 |  | FALSE | TRUE | 轴
Data | 输入/输出 | MC_AxisData | 无边沿 |  | FALSE | FALSE
Machine | 输入 | ST_Machine | 无边沿 |  | FALSE | FALSE

## 外部变量
名称 | 数据类型 | 常量 | 注释
Machine_Data | ST_Machine