## ST
停机触发:=Machine_Data.OUT.bRunning; CycleEND:= Station[1].nAutoStep=999; rCycleEnd(Clk:=CycleEND); IF rCycleEnd.Q THEN 生产计数N:=生产计数N+1; t循环时间:=计时; Machine_Data.IN.rCycleTimeRep:=LINT_TO_REAL(TimeToNanoSec(计时)/1000)/10000; 计时:=T#0ms; END_IF; // 计数UP(Clk:=Station[1].nAutoStep=80 AND NOT Machine_Data.IN.bTryRun); IF bStep_Wafer[31] AND 计数UP.Q AND I6_5 AND I6_6 THEN 良品计数:=TRUE; END_IF; IF bStep_Wafer[31] AND 计数UP.Q AND (not I6_5 OR NOT I6_6) THEN 不良计数:=TRUE; END_IF; IF (Station[1].nAutoStep=20 ) OR Machine_Data.OUT.bIniting THEN 良品计数:=FALSE; 不良计数:=FALSE; END_IF;Machine_Data.IN.rCycleTime:=Machine_Data.IN.rCycleTimeRep/100; 循环计时(In:=Machine_Data.OUT.bRunning AND Station[1].nAutoStep<999 , PT:=T#9999999S,ET=>计时); 预计产能:=60.0/Machine_Data.IN.rCycleTime; rMRst(Clk:=Get1minClk()); IF rMRst.Q THEN 实际产能:=生产计数N; 生产计数N:=0.0; END_IF; //易损件 拨料易损件计数:=(Station[6].nAutoStep>=40 AND Station[6].nAutoStep<=999) ; SBX200易损件计数:=(Station[2].nAutoStep>=20 AND Station[2].nAutoStep<=30) ; SBX100易损件计数:=(Station[4].nAutoStep>=20 AND Station[4].nAutoStep<=30) ; //Input Machine_Data.IN.bStartButton:=I0_0; //启动按钮 Machine_Data.IN.bResetButton:=I0_1; //复位按钮 Machine_Data.IN.bStopButton:=I0_2 ; //停止按钮 Machine_Data.IN.bWorkSafetyButton:=(I0_3) AND NOT WorkSafetyButtonDelay.Q; //工安按钮 WorkSafetyButtonDelay(In:=I0_3, PT:=T#10S); //机器模式按钮 Hmi.bManualModeHmi:=not I0_4; //机器模式按钮 //缓慢上气阀 Q2_0:=not Machine_Data.OUT.bEStopped AND NOT 加固片尾料模式; //气压OK，不然气缸不会动 Machine_Data.IN.bAirOn:= I0_7; //气压表 //安全门 DoorClosedTON(In:=(not I0_8 OR not I0_9), PT:=T#500ms); Machine_Data.IN.bDoorClosed:=NOT DoorClosedTON.Q OR 安全门屏蔽BT ; //门开关 Machine_Data.IN.bSafety:=TRUE; //安全门锁 Q1_2:=(not Machine_Data.OUT.bRunning AND Machine_Data.IN.bManualMode) OR 安全门屏蔽BT; Q1_3:=(not Machine_Data.OUT.bRunning AND Machine_Data.IN.bManualMode) OR 安全门屏蔽BT; Q1_4:=(not Machine_Data.OUT.bRunning AND Machine_Data.IN.bManualMode) OR 安全门屏蔽BT; Q1_5:=(not Machine_Data.OUT.bRunning AND Machine_Data.IN.bManualMode) OR 安全门屏蔽BT; Q3_3:=(not Machine_Data.OUT.bRunning AND Machine_Data.IN.bManualMode) OR 安全门屏蔽BT; Q3_4:=(not Machine_Data.OUT.bRunning AND Machine_Data.IN.bManualMode) OR 安全门屏蔽BT; Q3_1:= Machine_Data.OUT.bRunning ;//吸尘 Q3_2:= Machine_Data.OUT.bRunning ;//除静电 Q3_0:= OilManual OR OilManual ;//涂油 //Output Q0_0:=Machine_Data.OUT.bStartLight; //启动按钮灯 Q0_1:=Machine_Data.OUT.bResetLight;//复位按钮灯 Q0_2:=Machine_Data.OUT.bStopLight;//停止按钮灯 Q0_3:=Machine_Data.OUT.bWorkSafetyButtonLight;//工安按钮灯 Q0_4:=Machine_Data.OUT.bLampRed;//三色灯 红 Q0_5:=Machine_Data.OUT.bLampYellow;//三色灯 黄 Q0_6:=Machine_Data.OUT.bLampGreen;//三色灯 绿 Q0_7:=Machine_Data.OUT.bLampBuzzer;//三色灯 蜂鸣器 Q1_1:=KeepBool.bTurnOnTheLight;//日光灯_KA1 Q1_0:=KeepBool.bTurnOnTheAirValve;//缓慢上气阀 Machine_Data.bReset:= Machine_Data.IN.bResetButton OR Machine_Data.IN.bResetHmi; Machine_Data.bStart:=Machine_Data.IN.bStartButton OR Machine_Data.IN.bStartHmi; Machine_Data.bStop:= Machine_Data.IN.bStopHmi; //一个循环停止 Machine_Data.bPause:=Machine_Data.IN.bStopButton OR Machine_Data.IN.bPauseHmi ; //立即停止 tMachineStop(In:=NOT Machine_Data.OUT.bRunning,PT:=T#0.5S); (*IF tMachineStop.Q THEN Q1_2:=TRUE; Q1_3:=TRUE; Q1_4:=TRUE; Q1_5:=TRUE; ELSE Q1_2:=FALSE; Q1_3:=FALSE; Q1_4:=FALSE; Q1_5:=FALSE; END_IF;*) //维修模式 To_Machine1[5]:=weixiu_mode; To_Machine2[5]:=weixiu_mode; To_Machine3[5]:=weixiu_mode; To_Machine4[5]:=weixiu_mode; To_Machine5[5]:=weixiu_mode; To_Machine6[5]:=weixiu_mode; To_Machine7[5]:=weixiu_mode; To_Machine8[5]:=weixiu_mode; rt维修模式(Clk:=weixiu_mode ); rtFromM1(Clk:=From_Machine1[5]); rtFromM2(Clk:=From_Machine2[5]); rtFromM3(Clk:=From_Machine3[5]); rtFromM4(Clk:=From_Machine4[5]); rtFromM5(Clk:=From_Machine5[5]); rtFromM6(Clk:=From_Machine6[5]); rtFromM7(Clk:=From_Machine7[5]); rtFromM8(Clk:=From_Machine8[5]); IF (rt维修模式.Q OR rtFromM1.Q OR rtFromM2.Q OR rtFromM3.Q OR rtFromM4.Q OR rtFromM5.Q OR rtFromM6.Q OR rtFromM7.Q OR rtFromM8.Q) AND NOT All_weixiu_mode THEN All_weixiu_mode:=TRUE; ELSIF (rt维修模式.Q OR rtFromM1.Q OR rtFromM2.Q OR rtFromM3.Q OR rtFromM4.Q OR rtFromM5.Q OR rtFromM6.Q OR rtFromM7.Q OR rtFromM8.Q) AND All_weixiu_mode THEN All_weixiu_mode:=FALSE; END_IF;

## 内部变量
名称 | 数据类型 | 初始值 | 分配到 | 保持 | 常量 | 注释
循环计时 | TON |  |  | FALSE | FALSE
计时 | TIME |  |  | FALSE | FALSE
rCycleEnd | R_TRIG |  |  | FALSE | FALSE
CycleEND | BOOL |  |  | FALSE | FALSE
t循环时间 | TIME |  |  | FALSE | FALSE
rMRst | R_TRIG |  |  | FALSE | FALSE
生产计数N | REAL |  |  | FALSE | FALSE
tMachineStop | TON |  |  | FALSE | FALSE
rt维修模式 | R_TRIG |  |  | FALSE | FALSE
rtFromM1 | R_TRIG |  |  | FALSE | FALSE
rtFromM2 | R_TRIG |  |  | FALSE | FALSE
rtFromM3 | R_TRIG |  |  | FALSE | FALSE
rtFromM4 | R_TRIG |  |  | FALSE | FALSE
rtFromM5 | R_TRIG |  |  | FALSE | FALSE
rtFromM6 | R_TRIG |  |  | FALSE | FALSE
rtFromM7 | R_TRIG |  |  | FALSE | FALSE
rtFromM8 | R_TRIG |  |  | FALSE | FALSE
R10000 | BOOL |  |  | FALSE | FALSE
WorkSafetyButtonDelay | TON |  |  | FALSE | FALSE
DoorClosedTON | TON |  |  | FALSE | FALSE
计数UP | R_TRIG |  |  | FALSE | FALSE

## 外部变量
名称 | 数据类型 | 常量 | 注释
Machine_Data | ST_Machine | FALSE
KeepBool | ST_KeepBool | FALSE
hmi | ST_HMI | FALSE
I0_1 | BOOL | FALSE
I0_2 | BOOL | FALSE
I0_3 | BOOL | FALSE
I0_4 | BOOL | FALSE
I0_9 | BOOL | FALSE
I0_10 | BOOL | FALSE
I0_11 | BOOL | FALSE
I0_12 | BOOL | FALSE
I0_13 | BOOL | FALSE
I0_14 | BOOL | FALSE
I0_15 | BOOL | FALSE
Q0_0 | BOOL | FALSE
Q0_1 | BOOL | FALSE
Q0_2 | BOOL | FALSE
Q0_3 | BOOL | FALSE
Q0_4 | BOOL | FALSE
Q0_5 | BOOL | FALSE
Q0_6 | BOOL | FALSE
Q0_7 | BOOL | FALSE
Q1_0 | BOOL | FALSE
Q1_1 | BOOL | FALSE
Motor1Control | ST_Motor | FALSE
Motor2Control | ST_Motor | FALSE
I1_0 | BOOL | FALSE
I1_1 | BOOL | FALSE
MC_Data | ServoName | FALSE
Cylinder_Data | CylinderName | FALSE
I1_3 | BOOL | FALSE
停机触发 | BOOL | FALSE
Station | ARRAY[1..20] OF ST_Station | FALSE
预计产能 | REAL | FALSE
实际产能 | REAL | FALSE
Q1_2 | BOOL | FALSE
Q1_3 | BOOL | FALSE
Q1_4 | BOOL | FALSE
Q1_5 | BOOL | FALSE
All_weixiu_mode | BOOL | FALSE
From_Machine1 | ARRAY[1..5] OF BOOL | FALSE
From_Machine2 | ARRAY[1..5] OF BOOL | FALSE
From_Machine3 | ARRAY[1..5] OF BOOL | FALSE
From_Machine4 | ARRAY[1..5] OF BOOL | FALSE
From_Machine5 | ARRAY[1..5] OF BOOL | FALSE
From_Machine6 | ARRAY[1..5] OF BOOL | FALSE
From_Machine7 | ARRAY[1..5] OF BOOL | FALSE
From_Machine8 | ARRAY[1..5] OF BOOL | FALSE
To_Machine1 | ARRAY[1..5] OF BOOL | FALSE
To_Machine2 | ARRAY[1..5] OF BOOL | FALSE
To_Machine3 | ARRAY[1..5] OF BOOL | FALSE
To_Machine4 | ARRAY[1..5] OF BOOL | FALSE
To_Machine5 | ARRAY[1..5] OF BOOL | FALSE
To_Machine6 | ARRAY[1..5] OF BOOL | FALSE
To_Machine7 | ARRAY[1..5] OF BOOL | FALSE
To_Machine8 | ARRAY[1..5] OF BOOL | FALSE
weixiu_mode | BOOL | FALSE
I2 | USINT | FALSE
I3 | USINT | FALSE
I4 | USINT | FALSE
I5 | USINT | FALSE
I0_0 | BOOL | FALSE
I0_7 | BOOL | FALSE
I0_8 | BOOL | FALSE
良品计数 | BOOL | FALSE
I1_2 | BOOL | FALSE
I1_4 | BOOL | FALSE
I1_5 | BOOL | FALSE
I1_6 | BOOL | FALSE
Q1_6 | BOOL | FALSE
Q1_7 | BOOL | FALSE
Q2_0 | BOOL | FALSE
Q3_0 | BOOL | FALSE
安全门屏蔽BT | BOOL | FALSE
Q3_1 | BOOL | FALSE
Q3_2 | BOOL | FALSE
Q3_3 | BOOL | FALSE
Q3_4 | BOOL | FALSE
I6_5 | BOOL | FALSE
I6_6 | BOOL | FALSE
不良计数 | BOOL | FALSE
拨料易损件计数 | BOOL | FALSE
SBX200易损件计数 | BOOL | FALSE
SBX100易损件计数 | BOOL | FALSE
bStep_Wafer | ARRAY[0..50] OF BOOL | FALSE
加固片尾料模式 | BOOL | FALSE
Q2_6 | BOOL | FALSE
Q2_7 | BOOL | FALSE
OilManual | BOOL | FALSE
OilAuto | BOOL | FALSE
I0_6 | BOOL | FALSE